## Keywords
Keyword | Function | Object | ObjectType | Value | ValueType | Variable | Compare Variable | Comment | Valid Return | Invalid Return
ASSERTATTRIBUTE | Validates the value of a given object's attribute against an expected value for that attribute | Object Property Name | Object Property Type | The expected value | Attribute type - any valid HTML attribute | Optional | ignored | Optional | The text value of the attribute | NoSuchElementException StaleElementReferenceException ElementNotVisibleException Object does not have the expected attribute
ASSERTCONTAINS | Validates whether a variable value contains another variable value | ignored | ignored | ignored | ignored | "Containing" variable | second variable to compare | Optional | Success | ignored
ASSERTEQUAL | Validates whether two passed variables have the same value | ignored | ignored | ignored | ignored | First variable to compare | second variable to compare | Optional | Success | ignored
ASSERTNOTCONTAINS | Validates whether a variable value is not contained in another variable value | ignored | ignored | ignored | ignored | "Containing" variable | second variable to compare | Optional | Success | ignored
ASSERTNOTEQUAL | Validates whether two passed variables do not have the same value | ignored | ignored | ignored | ignored | First variable to compare | second variable to compare | Optional | Success | ignored
ASSERTTEXT | Validates the text value from a given object against an expected text value | Object Property Name | Object Property Type | The expected text value | Text: Formats a numeric value as a text field (removes decimal places) Decimal: ensures that values have two decimal places Blank/Null: Treat the value as a normal text string | Optional | ignored | Optional | The text value of the element | NoSuchElementException StaleElementReferenceException ElementNotVisibleException
ASSERTURL | Validates the current page URL against an expected URL string | ignored | ignored | The expected URL string | ignored | Optional | ignored | Optional | Success | NoSuchElementException StaleElementReferenceException
CLEAR | Clears the value present in an enterable field | Object Property Name | Object Property Type | ignored | ignored | ignored | ignored | Optional | Success | NoSuchElementException StaleElementReferenceException ElementNotVisibleException
CLICK | Executes a mouse "click" on the selected object, or a touch screen tap | Object Property Name | Object Property Type | ignored | ignored | ignored | ignored | Optional | Success | NoSuchElementException StaleElementReferenceException ElementNotVisibleException
CLICKALERT | Clicks on a Javascript "alert" dialog box | ignored | ignored | ignored | ignored | ignored | ignored | Optional | Success | NoAlertPresentException
CLICKANDHOLD | Clicks on the selected object and holds for a period of time | Object Property Name | Object Property Type | Number of milliseconds (must be a positive integer value) to hold; example 300 --> 300 milliseconds | ignored | ignored | ignored | Optional | Success | NoSuchElementException StaleElementReferenceException ElementNotVisibleException
CLICKNOASSERT | Executes a mouse "click" on the selected object, but does not validate the action | Object Property Name | Object Property Type | ignored | ignored | ignored | ignored | Optional | Success | ignored
CLICKOFF | Executes a mouse "click" on a checkbox; validates that the box checked is actually off | Object Property Name | Object Property Type | ignored | ignored | ignored | ignored | Optional | Success | NoSuchElementException StaleElementReferenceException ElementNotVisibleException
CLICKON | Executes a mouse "click" on a checkbox; validates that the box checked is actually on | Object Property Name | Object Property Type | ignored | ignored | ignored | ignored | Optional | Success | NoSuchElementException StaleElementReferenceException ElementNotVisibleException
CONTAINSTEXT | Gets the text value from the given object and validates that the text contains the given value | Object Property Name | Object Property Type | The value string to be contained in the text | Text: Formats a numeric value as a text field (removes decimal places) Decimal: ensures that values have two decimal places Blank/Null: Treat the value as a normal text string | Optional | ignored | Optional | Success | NoSuchElementException StaleElementReferenceException ElementNotVisibleException
CREATEVARIABLE | Creates a stored variable with the value passed. No other validation is performed | ignored | ignored | Text string to be stored in the variable | Text: Formats a numeric value as a text field (removes decimal places) Decimal: ensures that values have two decimal places Blank/Null: Treat the value as a normal text string | Required | ignored | Optional | Success | AutomationDriverException
DESELECT | Deselects a single item from a drop-down list that had been previously selected | Object Property Name | Object Property Type | Value to select from the list | Text: Formats a numeric value as a text field (removes decimal places) Decimal: ensures that values have two decimal places Blank/Null: Treat the value as a normal text string | Optional | ignored | Optional | Success | NoSuchElementException StaleElementReferenceException ElementNotVisibleException
DESELECTBYINDEX | Deselects a single item from a drop-down list based on the index of the list item that had been previously selected. Can be used to deselect multiple items (if permitted) | Object Property Name | Object Property Type | Select text index from 0 - n (integer) | ignored | ignored | ignored | Optional | Success | NoSuchElementException StaleElementReferenceException ElementNotVisibleException
GOTO | Opens a WebDriver window (if not open) and goes to the URL supplied. Does not validate whether the URL is valid or correctly formed | ignored | ignored | URL string of the page being opened or variable name that contains the URL string | Text: Formats a numeric value as a text field (removes decimal places) Decimal: ensures that values have two decimal places Blank/Null: Treat the value as a normal text string | Optional | ignored | Optional | Success | ignored
GOTOURL | Opens a WebDriver window (if not open) and goes to the URL defined in the passed property. Does not validate whether the URL is valid or correctly formed | Object Property Name | ignored | ignored | ignored | ignored | ignored | Optional | Success | AutomationDriverException
HOVER | Causes the automation driver script to simulate a mouse hover over the desired object | Object Property Name | Object Property Type | ignored | ignored | ignored | ignored | Optional | Success | NoSuchElementException StaleElementReferenceException ElementNotVisibleException
LISTFRAMES | Diagnostic use only; displays to the console the count and element text for frames on the page | ignored | ignored | ignored | ignored | ignored | ignored | Optional | Success
LISTWINDOWS | Diagnostic use only; displays to the console the count and element text for open windows for the browser session | ignored | ignored | ignored | ignored | ignored | ignored | Optional | Success
NAVBACK | Simulates the user clicking the browser "back" button | ignored | ignored | ignored | ignored | ignored | ignored | Optional | Success | ignored
NAVFORWARD | Simulates the user clicking the browser "forward" button | ignored | ignored | ignored | ignored | ignored | ignored | Optional | Success | ignored
PAUSE | Pauses execution of the automation driver script for the given number of seconds | ignored | ignored | Number of seconds (must be a positive integer value) | ignored | ignored | ignored | Optional | Success | AutomationDriverException
REFRESH | Reloads the current page | ignored | ignored | ignored | ignored | ignored | ignored | Optional | Success | AutomationDriverException
SCREENSHOT | Creates a screenshot of the current test. Saves the screenshot to the Test Report folder in the format: Screenshot_<spreadsheet>_<worksheet>_<testcase>_<yyyy-MM-dd HH:mm:ss>.png | ignored | ignored | ignored | ignored | ignored | ignored | Optional | Success | AutomationDriverException
SCROLLTO | Scrolls the current browser page to display the desired object | Object Property Name | Object Property Type | ignored | ignored | ignored | ignored | Optional | Success | TimeoutException NoSuchElementException StaleElementReferenceException
SELECT | Selects a single item from a drop-down list | Object Property Name | Object Property Type | Value to select from the list | Text: Formats a numeric value as a text field (removes decimal places) Decimal: ensures that values have two decimal places Blank/Null: Treat the value as a normal text string | Optional | ignored | Optional | Success | NoSuchElementException StaleElementReferenceException ElementNotVisibleException
SELECTBYINDEX | Selects a single item from a drop-down list based on the index of the list item. Can be used to select multiple items (if permitted) | Object Property Name | Object Property Type | Select text index from 0 - n (integer) | ignored | ignored | ignored | Optional | Success | NoSuchElementException StaleElementReferenceException ElementNotVisibleException
SETTEXT | Enters text data into an enterable field on the page | Object Property Name | Object Property Type | Text to enter into the field | Text: Formats a numeric value as a text field (removes decimal places) Decimal: ensures that values have two decimal places Blank/Null: Treat the value as a normal text string Encrypt: Passes the text string as an encrypted string. Will be decrypted during test case execution | Optional | ignored | Optional | Success | NoSuchElementException StaleElementReferenceException ElementNotVisibleException
SKIP | Ignores the test step and returns control back to the automation driver | ignored | ignored | ignored | ignored | ignored | ignored | Optional | Success | ignored
STORETEXT | Gets the text from a given object and stores it in a variable. | Object Property Name | Object Property Type | ignored | ignored | Required | ignored | Optional | The text value of the element | NoSuchElementException StaleElementReferenceException ElementNotVisibleException
SUBMIT | Executes the default page submit action | Object Property Name | Object Property Type | ignored | ignored | ignored | ignored | Optional | Success | NoSuchElementException StaleElementReferenceException ElementNotVisibleException
SWITCHFRAME | Changes focus of the browser to the iframe defined by the object. If the object is not provided, the browser switches focus to the main page window. | Optional | ignored | ignored | ignored | ignored | ignored | Optional | Success | NoSuchFrameException StaleElementReferenceException
WAITINVISIBLE | Pauses execution of the automation driver script until the desired object is not displayed | Object Property Name | Object Property Type | ignored | ignored | ignored | ignored | Optional | Success | TimeoutException NoSuchElementException StaleElementReferenceException
WAITVISIBLE | Pauses execution of the automation driver script until the desired object is displayed | Object Property Name | Object Property Type | ignored | ignored | ignored | ignored | Optional | Success | TimeoutException NoSuchElementException StaleElementReferenceException